## List
Domains
Domain Name | Description | Field Type | Domain Type | Split Policy | Merge Policy | # of Codes
Administrative_Unit_Type | Urban, Rural | Text | Coded Value | Duplicate | Default Value | 3
Administrative_Units | Populated places and their codes | Long | Coded Value | Duplicate | Default Value
Line_Location_Type | Power line location: overhead or underground | Text | Coded Value | Duplicate | Default Value | 3
Station_Location_Type | Power line location: overhead or underground or on ground | Text | Coded Value | Duplicate | Default Value | 4
Voltage | The voltage type of the power line: 0 kV; 0,23 kV; 0,4 kV; 20 kV; 110 kV | Long | Coded Value | Duplicate | Default Value | 15
Voltage_Group | Voltage in kV at the power station: HV, MV, LV | Text | Coded Value | Duplicate | Default Value | 4

## 1
Properties
Key | Value
Domain Name | Administrative_Unit_Type
Description | Urban, Rural
Field Type | Text
Domain Type | Coded Value
Split Policy | Duplicate
Merge Policy | Default Value
# of Codes | 3
DomainCodedValue
Code | Description
Urban | Urban
Rural | Rural
Unknown | Unknown

## 2
Properties
Key | Value
Domain Name | Administrative_Units
Description | Populated places and their codes
Field Type | Long
Domain Type | Coded Value
Split Policy | Duplicate
Merge Policy | Default Value
# of Codes
DomainCodedValue
Code | Description

## 3
Properties
Key | Value
Domain Name | Line_Location_Type
Description | Power line location: overhead or underground
Field Type | Text
Domain Type | Coded Value
Split Policy | Duplicate
Merge Policy | Default Value
# of Codes | 3
DomainCodedValue
Code | Description
Overhead | Overhead
Underground | Underground
Unknown | Unknown

## 4
Properties
Key | Value
Domain Name | Station_Location_Type
Description | Power line location: overhead or underground or on ground
Field Type | Text
Domain Type | Coded Value
Split Policy | Duplicate
Merge Policy | Default Value
# of Codes | 4
DomainCodedValue
Code | Description
Overhead | Overhead
Underground | Underground
Ground | Ground
Unknown | Unknown

## 5
Properties
Key | Value
Domain Name | Voltage
Description | The voltage type of the power line: 0 kV; 0,23 kV; 0,4 kV; 20 kV; 110 kV
Field Type | Long
Domain Type | Coded Value
Split Policy | Duplicate
Merge Policy | Default Value
# of Codes | 15
DomainCodedValue
Code | Description
0 | Unknown
230 | 0,230 kV
400 | 0,4 kV
660 | 0,66 kV
800 | 0,8 kV
950 | 0,95 kV
1000 | 1 kV
6000 | 6 kV
10000 | 10 kV
20000 | 20 kV
35000 | 35 kV
60000 | 60 kV
110000 | 110 kV
220000 | 220 kV
400000 | 400 kV

## 6
Properties
Key | Value
Domain Name | Voltage_Group
Description | Voltage in kV at the power station: HV, MV, LV
Field Type | Text
Domain Type | Coded Value
Split Policy | Duplicate
Merge Policy | Default Value
# of Codes | 4
DomainCodedValue
Code | Description
HV | HV
MV | MV
LV | LV
UNK | Unknown